## esp32
GPIO | Input | Output | TYPE | SPC | Notes
0 | pulled up | OK | RTC_GPIO11 |  | outputs PWM signal at boot
1 | TX Pin | OK |  |  | debug output at boot
2 | OK | OK | RTC_GPIO12 |  | connected to on-board LED
3 | OK | RX Pin |  |  | HIGH at boot
4 | OK | OK | RTC_GPIO10
5 | OK | OK |  | VSPI-CS | outputs PWM signal at boot
6 | X | X |  |  | connected to the integrated SPI flash
7 | X | X |  |  | connected to the integrated SPI flash
8 | X | X |  |  | connected to the integrated SPI flash
9 | X | X |  |  | connected to the integrated SPI flash
10 | X | X |  |  | connected to the integrated SPI flash
11 | X | X |  |  | connected to the integrated SPI flash
12 | OK | OK | RTC_GPIO15 | HSPI-MISO
13 | OK | OK | RTC_GPIO14 | HSPI-MOSI | outputs PWM signal at boot
14 | OK | OK | RTC_GPIO16 | HSPI-CLK | outputs PWM signal at boot
15 | OK | OK | RTC_GPIO13 | HSPI-CS
16 | OK | OK
17 | OK | OK
18 | OK | OK |  | VSPI-CLK
19 | OK | OK |  | VSPI-MISO
20 | OK | OK
21 | OK | OK |  | SDA
22 | OK | OK |  | SCL
23 | OK | OK |  | VSPI-MOSI
24 | OK | OK
25 | OK | OK | RTC_GPIO6
26 | OK | OK | RTC_GPIO7
27 | OK | OK | RTC_GPIO17
28 | OK | OK
29 | OK | OK
30 | OK | OK
31 | OK | OK
32 | OK | OK | RTC_GPIO9
33 | OK | OK | RTC_GPIO8
34 | OK |  | RTC_GPIO4
35 | OK |  | RTC_GPIO5
36 | OK |  | RTC_GPIO0 |  | input only
37 | OK |  |  |  | input only
38 | OK |  |  |  | input only
39 | OK |  | RTC_GPIO3 |  | input only

## esp32-willy
| NOTE | ASSIGNMENT | MODE | PIN |  | MODE | ASSIGNMENT | NOTE |  | PCA9658 | ASSIGNMENT | MOTOR
|  |  |  | 3.3V | GND |  |  |  |  | 0 | W1_MOT1_IN1 | M1 | WHITE
|  |  |  | EN/RESET | TXD0/G01 |  |  |  |  | 1 | W1_MOT1_IN2 | GND | BLUE
| INPUT ONLY (NOPULL-UP) |  | A | G36/A00 / VP | RXD0/G03 |  |  |  |  | 2 | W1_MOT2_IN1 | C1 | GREEN
|  |  | A | G39/A03 / VN | 3.3V |  |  |  |  | 3 | W1_MOT2_IN2 | C2 | YELLOW
|  | W2_MOT1_C1 |  | G32/A04 | SCL/G22 |  | PCA9658_SCL |  |  | 4 | W2_MOT1_IN1 | VCC | BLACK
|  | W2_MOT1_C2 |  | G33/A05 | SDA/G21 |  | PCA9658_SDA |  |  | 5 | W2_MOT1_IN2 | M2 | RED
|  | W2_MOT2_C1 |  | G34/A06 | GND |  |  |  |  | 6 | W2_MOT2_IN1
|  | W2_MOT2_C2 |  | G35/A07 | GND |  |  |  |  | 7 | W2_MOT2_IN2
ADC2 |  |  |  | G25/A18/DAC1 | G19 |  | W1_MOT1_C1 |  |  | 8 | W3_MOT1_IN1
|  | W3_MOT1_C1 |  | G26/A19/DAC2 | G23 |  | W1_MOT1_C2 |  |  | 9 | W3_MOT1_IN2
|  | W3_MOT1_C2 |  | G27/A17 | G18 |  | W1_MOT2_C1 |  |  | 10 | W3_MOT2_IN1
|  | W3_MOT2_C1 |  | G14/A16 | G05 |  | LED: on (low) | boot: LOW |  | 11 | W3_MOT2_IN2
| boot : LOW |  |  | G12/A15 | 3.3V |  |  |  |  | 12
|  | W3_MOT2_C2 |  | G13/A14 | G17 |  | W1_MOT2_C2 |  |  | 13
|  |  |  | 5V | G16 |  | INA226_ALE | active low |  | 14
|  |  |  | GND | A10/G04 |  |  |  | ADC2 | 15
[5 empty] | A11/G00 |  |  | BOOT_SW
GND
[5 empty] | A12/G02 |  | MOTOR_EEP | motor enable | ADC2
[5 empty] | A13/G15 |  |  | boot : LOW
자동 다운로드 안될 때
EN 핀과 GND 사이에 10uF 연결
[7 empty] | MOTOR | IN1 | IN2
[7 empty] | FWD | PWM | LOW
[7 empty] | REV | LOW | PWM

## rpi
[6 empty] | PWM | SPI
ASSIGNMENT | PIN |  |  |  | ASSIGNMENT
| 3.3V | 1 | 2 | 5V
| GPIO2 / I2C1 SDA | 3 | 4 | 5V
| GPIO3 / I2C1 SCL | 5 | 6 | GND
RC_RECEIVER_PPM | GPIO4 / GPCLK0 | 7 | 8 | UART TX / GPIO14
| GND | 9 | 10 | UART RX / GPIO15
| GPIO17 | 11 | 12 | PCM CLK / GPIO18
| GPIO27 | 13 | 14 | GND
| GPIO22 | 15 | 16 | GPIO23
| 3.3V | 17 | 18 | GPIO24
| GPIO10 / SPI0 MOSI | 19 | 20 | GND
| GPIO9 / SPI0 MISO | 21 | 22 | GPIO25
| GPIO11 / SPI0 SCLK | 23 | 24 | SPI0 CE0 / GPIO8
| GND | 25 | 26 | SPI0 CE1 / GPIO7
| GPIO0 / EEPROM SDA | 27 | 28 | EEPROM SCL / GPIO1
| GPIO5 | 29 | 30 | GND
| GPIO6 | 31 | 32 | PWM0 / GPIO12 | STEER_PWM_SERVO
MOT_PWM_SPEED | GPIO13 / PWM1 | 33 | 34 | GND
MOT_PIN2 | GPIO19 / PCMFS | 35 | 36 | GPIO16
MOT_PIN1 | GPIO26 | 37 | 38 | PCM DIN / GPIO20
| GND | 39 | 40 | PCM DOUT / GPIO21 | LED_STRIP | PCM

## 부품
품목 | 스펙 | 수량 | 단가 | 부분합 | 링크
18650 배터리 | 3500mAh | 8 | 4250 | 34000
18650 배터리 4구 핀 홀더 |  | 3 | 1680 | 5040
18650 배터리 2구 핀 홀더 |  | 4 | 850 | 3400
0
0
0
0
0
0
0
0
0
42440

## RC 변환
모터 output |  |  |  | Steering
in | out | log | e | in | out
0 | 0 | 150 | 0.165 | 0 | 0
10 | 45.1545 |  |  | 40 | 0.006356
20 | 90.309 | max_speed | max_angle | 80 | 0.050728
30 | 116.7227 | 255 | 90 | 120 | 0.17113
40 | 135.4635 |  |  | 160 | 0.40558
50 | 150 |  |  | 200 | 0.7921
60 | 161.8772 |  |  | 240 | 1.3687
70 | 171.9192 |  |  | 280 | 2.1734
80 | 180.618 |  |  | 320 | 3.2442
90 | 188.2909 |  |  | 360 | 4.6191
100 | 195.1545 |  |  | 400 | 6.3362
110 | 201.3634 |  |  | 440 | 8.4334
120 | 207.0317 |  |  | 480 | 10.9488
130 | 212.246 |  |  | 520 | 13.9205
140 | 217.0737 |  |  | 560 | 17.3863
150 | 221.5682 |  |  | 600 | 21.3843
160 | 225.7725 |  |  | 640 | 25.9526
170 | 229.7218 |  |  | 680 | 31.1291
180 | 233.4454 |  |  | 720 | 36.9519
190 | 236.9675 |  |  | 760 | 43.459
200 | 240.309 |  |  | 800 | 50.6884
210 | 243.4874 |  |  | 840 | 58.6781
220 | 246.5179 |  |  | 880 | 67.4662
230 | 249.4137 |  |  | 920 | 77.0906
240 | 252.1862 |  |  | 960 | 87.5893
250 | 254.8455 |  |  | 1000 | 90 |  | y = e * x^3 + (1-e) * x
260 | 255 |  |  | 1000 | 165000835 | 6e-07
3.6e-07